## InstructionSet
OpCode Dec	OpCode	Mnemonic	Operands	Operand1	Operand2	Operand3	Bytes	Cycles	Description
0	0x00	NOP					1	2	No Operation
1	0x01	AJMP	code addr	code addr			2	2	Absolute jump
2	0x02	LJMP	code addr	code addr			3	2	Long jump
3	0x03	RR	A	A			1	2	Right rotate Accumulator
4	0x04	INC	A	A			1	2	Increment Accumulator
5	0x05	INC	data addr	data addr			2	2	Increment direct byte
6	0x06	INC	@R0	@R0			1	2	Increment indirect RAM (R0)
7	0x07	INC	@R1	@R1			1	2	Increment indirect RAM (R1)
8	0x08	INC	R0	R0			1	2	Increment Register (R0)
9	0x09	INC	R1	R1			1	2	Increment Register (R1)
10	0x0A	INC	R2	R2			1	2	Increment Register (R2)
11	0x0B	INC	R3	R3			1	2	Increment Register (R3)
12	0x0C	INC	R4	R4			1	2	Increment Register (R4)
13	0x0D	INC	R5	R5			1	2	Increment Register (R5)
14	0x0E	INC	R6	R6			1	2	Increment Register (R6)
15	0x0F	INC	R7	R7			1	2	Increment Register (R7)
16	0x10	JBC	bit addr,code addr	bit addr	code addr		3	2	Jump if direct bit is set & clear bit
17	0x11	ACALL	code addr	code addr			2	3	Absolute sub-routine call
18	0x12	LCALL	code addr	code addr			3	3	Long sub-routine call
19	0x13	RRC	A	A			1	2	Right rotate Accumulator through Carry
20	0x14	DEC	A	A			1	2	Decrement Accumulator
21	0x15	DEC	data addr	data addr			2	2	Decrement direct byte
22	0x16	DEC	@R0	@R0			1	2	Decrement indirect RAM (R0)
23	0x17	DEC	@R1	@R1			1	2	Decrement indirect RAM (R1)
24	0x18	DEC	R0	R0			1	2	Decrement Register (R0)
25	0x19	DEC	R1	R1			1	2	Decrement Register (R1)
26	0x1A	DEC	R2	R2			1	2	Decrement Register (R2)
27	0x1B	DEC	R3	R3			1	2	Decrement Register (R3)
28	0x1C	DEC	R4	R4			1	2	Decrement Register (R4)
29	0x1D	DEC	R5	R5			1	2	Decrement Register (R5)
30	0x1E	DEC	R6	R6			1	2	Decrement Register (R6)
31	0x1F	DEC	R7	R7			1	2	Decrement Register (R7)
32	0x20	JB	bit addr,code addr	bit addr	code addr		3	2	Jump if direct bit is set
33	0x21	AJMP	code addr	code addr			2	2	Absolute jump
34	0x22	RET					1	3	Return from sub-routine
35	0x23	RL	A	A			1	2	Left rotate Accumulator
36	0x24	ADD	A,#data	A	#data		2	2	Add immediate data to Accumulator
37	0x25	ADD	A,data addr	A	data addr		2	2	Add direct byte to Accumulator
38	0x26	ADD	A,@R0	A	@R0		1	2	Add indirect RAM to Accumulator (@R0)
39	0x27	ADD	A,@R1	A	@R1		1	2	Add indirect RAM to Accumulator (@R1)
40	0x28	ADD	A,R0	A	R0		1	2	Add register to Accumulator (R0)
41	0x29	ADD	A,R1	A	R1		1	2	Add register to Accumulator (R1)
42	0x2A	ADD	A,R2	A	R2		1	2	Add register to Accumulator (R2)
43	0x2B	ADD	A,R3	A	R3		1	2	Add register to Accumulator (R3)
44	0x2C	ADD	A,R4	A	R4		1	2	Add register to Accumulator (R4)
45	0x2D	ADD	A,R5	A	R5		1	2	Add register to Accumulator (R5)
46	0x2E	ADD	A,R6	A	R6		1	2	Add register to Accumulator (R6)
47	0x2F	ADD	A,R7	A	R7		1	2	Add register to Accumulator (R7)
48	0x30	JNB	bit addr,code addr	bit addr	code addr		3	2	Jump if direct bit is NOT set
49	0x31	ACALL	code addr	code addr			2	3	Absolute sub-routine call
50	0x32	RETI					1	3	Return form interrupt
51	0x33	RLC	A	A			1	2	Left rotate Accumulator through Carry
52	0x34	ADDC	A,#data	A	#data		2	2	Add immediate data to Accumulator with Carry
53	0x35	ADDC	A,data addr	A	data addr		2	2	Add direct byte to Accumulator with Carry
54	0x36	ADDC	A,@R0	A	@R0		1	2	Add indirect RAM to Accumulator with Carry (@R0)
55	0x37	ADDC	A,@R1	A	@R1		1	2	Add indirect RAM to Accumulator with Carry (@R1)
56	0x38	ADDC	A,R0	A	R0		1	2	Add register to Accumulator with Carry (R0)
57	0x39	ADDC	A,R1	A	R1		1	2	Add register to Accumulator with Carry (R1)
58	0x3A	ADDC	A,R2	A	R2		1	2	Add register to Accumulator with Carry (R2)
59	0x3B	ADDC	A,R3	A	R3		1	2	Add register to Accumulator with Carry (R3)
60	0x3C	ADDC	A,R4	A	R4		1	2	Add register to Accumulator with Carry (R4)
61	0x3D	ADDC	A,R5	A	R5		1	2	Add register to Accumulator with Carry (R5)
62	0x3E	ADDC	A,R6	A	R6		1	2	Add register to Accumulator with Carry (R6)
63	0x3F	ADDC	A,R7	A	R7		1	2	Add register to Accumulator with Carry (R7)
64	0x40	JC	code addr	code addr			2	2	Jump if Carry is set
65	0x41	AJMP	code addr	code addr			2	2	Absolute jump
66	0x42	ORL	data addr,A	data addr	A		2	2	OR Accumulator to direct byte
67	0x43	ORL	data addr,#data	data addr	#data		3	2	OR immediate data to direct byte
68	0x44	ORL	A,#data	A	#data		2	2	OR immediate data to Accumulator
69	0x45	ORL	A,data addr	A	data addr		2	2	OR direct byte to Accumulator
70	0x46	ORL	A,@R0	A	@R0		1	2	OR indirect RAM to Accumulator (R0)
71	0x47	ORL	A,@R1	A	@R1		1	2	OR indirect RAM to Accumulator (R1)
72	0x48	ORL	A,R0	A	R0		1	2	OR Register to Accumulator (R0)
73	0x49	ORL	A,R1	A	R1		1	2	OR Register to Accumulator (R1)
74	0x4A	ORL	A,R2	A	R2		1	2	OR Register to Accumulator (R2)
75	0x4B	ORL	A,R3	A	R3		1	2	OR Register to Accumulator (R3)
76	0x4C	ORL	A,R4	A	R4		1	2	OR Register to Accumulator (R4)
77	0x4D	ORL	A,R5	A	R5		1	2	OR Register to Accumulator (R5)
78	0x4E	ORL	A,R6	A	R6		1	2	OR Register to Accumulator (R6)
79	0x4F	ORL	A,R7	A	R7		1	2	OR Register to Accumulator (R7)
80	0x50	JNC	code addr	code addr			2	2	Jump if Carry is NOT set
81	0x51	ACALL	code addr	code addr			2	3	Absolute sub-routine call
82	0x52	ANL	data addr,A	data addr	A		2	2	AND Accumulator to direct byte
83	0x53	ANL	data addr,#data	data addr	#data		3	2	AND immediate data to direct byte
84	0x54	ANL	A,#data	A	#data		2	2	AND immediate data to Accumulator
85	0x55	ANL	A,data addr	A	data addr		2	2	AND direct byte to Accumulator
86	0x56	ANL	A,@R0	A	@R0		1	2	AND indirect RAM to Accumulator (R0)
87	0x57	ANL	A,@R1	A	@R1		1	2	AND indirect RAM to Accumulator (R1)
88	0x58	ANL	A,R0	A	R0		1	2	AND Register to Accumulator (R0)
89	0x59	ANL	A,R1	A	R1		1	2	AND Register to Accumulator (R1)
90	0x5A	ANL	A,R2	A	R2		1	2	AND Register to Accumulator (R2)
91	0x5B	ANL	A,R3	A	R3		1	2	AND Register to Accumulator (R3)
92	0x5C	ANL	A,R4	A	R4		1	2	AND Register to Accumulator (R4)
93	0x5D	ANL	A,R5	A	R5		1	2	AND Register to Accumulator (R5)
94	0x5E	ANL	A,R6	A	R6		1	2	AND Register to Accumulator (R6)
95	0x5F	ANL	A,R7	A	R7		1	2	AND Register to Accumulator (R7)
96	0x60	JZ	code addr	code addr			2	2	Jump if Accumulator is zero
97	0x61	AJMP	code addr	code addr			2	2	Absolute jump
98	0x62	XRL	data addr,A	data addr	A		2	2	XOR Accumulator to direct byte
99	0x63	XRL	data addr,#data	data addr	#data		3	2	XOR immediate data to direct byte
100	0x64	XRL	A,#data	A	#data		2	2	XOR immediate data to Accumulator
101	0x65	XRL	A,data addr	A	data addr		2	2	XOR direct byte to Accumulator
102	0x66	XRL	A,@R0	A	@R0		1	2	XOR indirect RAM to Accumulator (R0)
103	0x67	XRL	A,@R1	A	@R1		1	2	XOR indirect RAM to Accumulator (R1)
104	0x68	XRL	A,R0	A	R0		1	2	XOR Register to Accumulator (R0)
105	0x69	XRL	A,R1	A	R1		1	2	XOR Register to Accumulator (R1)
106	0x6A	XRL	A,R2	A	R2		1	2	XOR Register to Accumulator (R2)
107	0x6B	XRL	A,R3	A	R3		1	2	XOR Register to Accumulator (R3)
108	0x6C	XRL	A,R4	A	R4		1	2	XOR Register to Accumulator (R4)
109	0x6D	XRL	A,R5	A	R5		1	2	XOR Register to Accumulator (R5)
110	0x6E	XRL	A,R6	A	R6		1	2	XOR Register to Accumulator (R6)
111	0x6F	XRL	A,R7	A	R7		1	2	XOR Register to Accumulator (R7)
112	0x70	JNZ	code addr	code addr			2	2	Jump if Accumulator is NOT zero
113	0x71	ACALL	code addr	code addr			2	3	Absolute sub-routine call
114	0x72	ORL	C,bit addr	C	bit addr		2	2	OR direct bit to Carry
115	0x73	JMP	@A+DPTR	@A+DPTR			1	2	Jump indirect relative to the DPTR
116	0x74	MOV	A,#data	A	#data		2	2	Move immediate data to Accumulator
117	0x75	MOV	data addr,#data	data addr	#data		3	2	Move immediate data to direct byte
118	0x76	MOV	@R0,#data	@R0	#data		2	2	Move immediate to indirect RAM (R0)
119	0x77	MOV	@R1,#data	@R1	#data		2	2	Move immediate to indirect RAM (R1)
120	0x78	MOV	R0,#data	R0	#data		2	2	Move immediate data to Register (R0)
121	0x79	MOV	R1,#data	R1	#data		2	2	Move immediate data to Register (R1)
122	0x7A	MOV	R2,#data	R2	#data		2	2	Move immediate data to Register (R2)
123	0x7B	MOV	R3,#data	R3	#data		2	2	Move immediate data to Register (R3)
124	0x7C	MOV	R4,#data	R4	#data		2	2	Move immediate data to Register (R4)
125	0x7D	MOV	R5,#data	R5	#data		2	2	Move immediate data to Register (R5)
126	0x7E	MOV	R6,#data	R6	#data		2	2	Move immediate data to Register (R6)
127	0x7F	MOV	R7,#data	R7	#data		2	2	Move immediate data to Register (R7)
128	0x80	SJMP	code addr	code addr			2	2	Short jump (relative address)
129	0x81	AJMP	code addr	code addr			2	2	Absolute jump
130	0x82	ANL	C,bit addr	C	bit addr		2	2	AND direct bit to Carry
131	0x83	MOVC	A,@A+PC	A	@A+PC		1	2	Move Code byte relative to PC to Accumulator
132	0x84	DIV	AB	AB			1	2	Divide A by B
133	0x85	MOV	data addr,data addr	data addr	data addr		3	2	Move direct byte to direct byte
134	0x86	MOV	data addr,@R0	data addr	@R0		2	2	Move indirect RAM to direct byte (R0)
135	0x87	MOV	data addr,@R1	data addr	@R1		2	2	Move indirect RAM to direct byte (R1)
136	0x88	MOV	data addr,R0	data addr	R0		2	2	Move Register to direct byte (R0)
137	0x89	MOV	data addr,R1	data addr	R1		2	2	Move Register to direct byte (R1)
138	0x8A	MOV	data addr,R2	data addr	R2		2	2	Move Register to direct byte (R2)
139	0x8B	MOV	data addr,R3	data addr	R3		2	2	Move Register to direct byte (R3)
140	0x8C	MOV	data addr,R4	data addr	R4		2	2	Move Register to direct byte (R4)
141	0x8D	MOV	data addr,R5	data addr	R5		2	2	Move Register to direct byte (R5)
142	0x8E	MOV	data addr,R6	data addr	R6		2	2	Move Register to direct byte (R6)
143	0x8F	MOV	data addr,R7	data addr	R7		2	2	Move Register to direct byte (R7)
144	0x90	MOV	DPTR,#data	DPTR	#data		3	2	Load Data Pointer with a 16bit constant
145	0x91	ACALL	code addr	code addr			2	3	Absolute sub-routine call
146	0x92	MOV	bit addr,C	bit addr	C		2	2	Move direct bit to Carry
147	0x93	MOVC	A,@A+DPTR	A	@A+DPTR		1	2	Move Code byte relative to DPTR to Accumulator
148	0x94	SUBB	A,#data	A	#data		2	2	Subtract immediate data from ACC with Borrow
149	0x95	SUBB	A,data addr	A	data addr		2	2	Subtract direct byte from ACC with Borrow
150	0x96	SUBB	A,@R0	A	@R0		1	2	Subtract indirect RAM from ACC with Borrow (@R0)
151	0x97	SUBB	A,@R1	A	@R1		1	2	Subtract indirect RAM from ACC with Borrow (@R1)
152	0x98	SUBB	A,R0	A	R0		1	2	Subtract register from Accumulator with Borrow (R0)
153	0x99	SUBB	A,R1	A	R1		1	2	Subtract register from Accumulator with Borrow (R1)
154	0x9A	SUBB	A,R2	A	R2		1	2	Subtract register from Accumulator with Borrow (R2)
155	0x9B	SUBB	A,R3	A	R3		1	2	Subtract register from Accumulator with Borrow (R3)
156	0x9C	SUBB	A,R4	A	R4		1	2	Subtract register from Accumulator with Borrow (R4)
157	0x9D	SUBB	A,R5	A	R5		1	2	Subtract register from Accumulator with Borrow (R5)
158	0x9E	SUBB	A,R6	A	R6		1	2	Subtract register from Accumulator with Borrow (R6)
159	0x9F	SUBB	A,R7	A	R7		1	2	Subtract register from Accumulator with Borrow (R7)
160	0xA0	ORL	C,/bit addr	C	/bit addr		2	2	OR complement of direct bit to Carry
161	0xA1	AJMP	code addr	code addr			2	2	Absolute jump
162	0xA2	MOV	C,bit addr	C	bit addr		2	2	Move Carry to direct bit
163	0xA3	INC	DPTR	DPTR			1	2	Increment Data Pointer
164	0xA4	MUL	AB	AB			1	2	Multiply A & B
165	0xA5	reserved					1	0	reserved
166	0xA6	MOV	@R0,data addr	@R0	data addr		2	2	Move direct byte to indirect RAM (R0)
167	0xA7	MOV	@R1,data addr	@R1	data addr		2	2	Move direct byte to indirect RAM (R1)
168	0xA8	MOV	R0,data addr	R0	data addr		2	2	Move direct byte to Register (R0)
169	0xA9	MOV	R1,data addr	R1	data addr		2	2	Move direct byte to Register (R1)
170	0xAA	MOV	R2,data addr	R2	data addr		2	2	Move direct byte to Register (R2)
171	0xAB	MOV	R3,data addr	R3	data addr		2	2	Move direct byte to Register (R3)
172	0xAC	MOV	R4,data addr	R4	data addr		2	2	Move direct byte to Register (R4)
173	0xAD	MOV	R5,data addr	R5	data addr		2	2	Move direct byte to Register (R5)
174	0xAE	MOV	R6,data addr	R6	data addr		2	2	Move direct byte to Register (R6)
175	0xAF	MOV	R7,data addr	R7	data addr		2	2	Move direct byte to Register (R7)
176	0xB0	ANL	C,/bit addr	C	/bit addr		2	2	AND complement of direct bit to Carry
177	0xB1	ACALL	code addr	code addr			2	3	Absolute sub-routine call
178	0xB2	CPL	bit addr	bit addr			2	2	Complement direct bit
179	0xB3	CPL	C	C			1	2	Complement Carry
180	0xB4	CJNE	A,#data,code addr	A	#data	code addr	3	2	Compare immediate to Accumulator and Jump if NOT equal
181	0xB5	CJNE	A,data addr,code addr	A	data addr	code addr	3	2	Compare direct byte to Accumulator and Jump if NOT equal
182	0xB6	CJNE	@R0,#data,code addr	@R0	#data	code addr	3	2	Compare immediate to indirect and Jump if NOT equal (R0)
183	0xB7	CJNE	@R1,#data,code addr	@R1	#data	code addr	3	2	Compare immediate to indirect and Jump if NOT equal (R1)
184	0xB8	CJNE	R0,#data,code addr	R0	#data	code addr	3	2	Compare immediate to Register and Jump if NOT equal (R0)
185	0xB9	CJNE	R1,#data,code addr	R1	#data	code addr	3	2	Compare immediate to Register and Jump if NOT equal (R1)
186	0xBA	CJNE	R2,#data,code addr	R2	#data	code addr	3	2	Compare immediate to Register and Jump if NOT equal (R2)
187	0xBB	CJNE	R3,#data,code addr	R3	#data	code addr	3	2	Compare immediate to Register and Jump if NOT equal (R3)
188	0xBC	CJNE	R4,#data,code addr	R4	#data	code addr	3	2	Compare immediate to Register and Jump if NOT equal (R4)
189	0xBD	CJNE	R5,#data,code addr	R5	#data	code addr	3	2	Compare immediate to Register and Jump if NOT equal (R5)
190	0xBE	CJNE	R6,#data,code addr	R6	#data	code addr	3	2	Compare immediate to Register and Jump if NOT equal (R6)
191	0xBF	CJNE	R7,#data,code addr	R7	#data	code addr	3	2	Compare immediate to Register and Jump if NOT equal (R7)
192	0xC0	PUSH	data addr	data addr			2	2	Push direct byte to Stack
193	0xC1	AJMP	code addr	code addr			2	2	Absolute jump
194	0xC2	CLR	bit addr	bit addr			2	2	Clear direct bit
195	0xC3	CLR	C	C			1	2	Clear Carry
196	0xC4	SWAP	A	A			1	2	Swap Accumulator Nibbles
197	0xC5	XCH	A,data addr	A	data addr		2	2	Exchange direct byte with Accumulator
198	0xC6	XCH	A,@R0	A	@R0		1	2	Exchange indirect RAM with Accumulator (R0)
199	0xC7	XCH	A,@R1	A	@R1		1	2	Exchange indirect RAM with Accumulator (R1)
200	0xC8	XCH	A,R0	A	R0		1	2	Exchange Register with Accumulator (R0)
201	0xC9	XCH	A,R1	A	R1		1	2	Exchange Register with Accumulator (R1)
202	0xCA	XCH	A,R2	A	R2		1	2	Exchange Register with Accumulator (R2)
203	0xCB	XCH	A,R3	A	R3		1	2	Exchange Register with Accumulator (R3)
204	0xCC	XCH	A,R4	A	R4		1	2	Exchange Register with Accumulator (R4)
205	0xCD	XCH	A,R5	A	R5		1	2	Exchange Register with Accumulator (R5)
206	0xCE	XCH	A,R6	A	R6		1	2	Exchange Register with Accumulator (R6)
207	0xCF	XCH	A,R7	A	R7		1	2	Exchange Register with Accumulator (R7)
208	0xD0	POP	data addr	data addr			2	2	POP direct byte from Stack
209	0xD1	ACALL	code addr	code addr			2	3	Absolute sub-routine call
210	0xD2	SETB	bit addr	bit addr			2	2	Set direct bit
211	0xD3	SETB	C	C			1	2	Set Carry
212	0xD4	DA	A	A			1	2	Decimal Adjust Accumulator
213	0xD5	DJNZ	data addr,code addr	data addr	code addr		3	2	Decrement direct byte and Jump if NOT zero
214	0xD6	XCHD	A,@R0	A	@R0		1	2	Exchange low order nibble of indirect RAM with Accumulator (R0)
215	0xD7	XCHD	A,@R1	A	@R1		1	2	Exchange low order nibble of indirect RAM with Accumulator (R1)
216	0xD8	DJNZ	R0,code addr	R0	code addr		2	2	Decrement register and Jump if NOT zero (R0)
217	0xD9	DJNZ	R1,code addr	R1	code addr		2	2	Decrement register and Jump if NOT zero (R1)
218	0xDA	DJNZ	R2,code addr	R2	code addr		2	2	Decrement register and Jump if NOT zero (R2)
219	0xDB	DJNZ	R3,code addr	R3	code addr		2	2	Decrement register and Jump if NOT zero (R3)
220	0xDC	DJNZ	R4,code addr	R4	code addr		2	2	Decrement register and Jump if NOT zero (R4)
221	0xDD	DJNZ	R5,code addr	R5	code addr		2	2	Decrement register and Jump if NOT zero (R5)
222	0xDE	DJNZ	R6,code addr	R6	code addr		2	2	Decrement register and Jump if NOT zero (R6)
223	0xDF	DJNZ	R7,code addr	R7	code addr		2	2	Decrement register and Jump if NOT zero (R7)
224	0xE0	MOVX	A,@DPTR	A	@DPTR		1	2	Move External RAM to Accumulator
225	0xE1	AJMP	code addr	code addr			2	2	Absolute jump
226	0xE2	MOVX	A,@R0	A	@R0		1	2	Move External RAM to Accumulator (R0)
227	0xE3	MOVX	A,@R1	A	@R1		1	2	Move External RAM to Accumulator (R1)
228	0xE4	CLR	A	A			1	2	Clear Accumulator
229	0xE5	MOV	A,data addr	A	data addr		2	2	Move direct byte to Accumulator
230	0xE6	MOV	A,@R0	A	@R0		1	2	Move indirect RAM to Accumulator (R0)
231	0xE7	MOV	A,@R1	A	@R1		1	2	Move indirect RAM to Accumulator (R1)
232	0xE8	MOV	A,R0	A	R0		1	2	Move Register to Accumulator (R0)
233	0xE9	MOV	A,R1	A	R1		1	2	Move Register to Accumulator (R1)
234	0xEA	MOV	A,R2	A	R2		1	2	Move Register to Accumulator (R2)
235	0xEB	MOV	A,R3	A	R3		1	2	Move Register to Accumulator (R3)
236	0xEC	MOV	A,R4	A	R4		1	2	Move Register to Accumulator (R4)
237	0xED	MOV	A,R5	A	R5		1	2	Move Register to Accumulator (R5)
238	0xEE	MOV	A,R6	A	R6		1	2	Move Register to Accumulator (R6)
239	0xEF	MOV	A,R7	A	R7		1	2	Move Register to Accumulator (R7)
240	0xF0	MOVX	@DPTR,A	@DPTR	A		1	2	Move Accumulator to External RAM
241	0xF1	ACALL	code addr	code addr			2	3	Absolute sub-routine call
242	0xF2	MOVX	@R0,A	@R0	A		1	2	Move Accumulator to External RAM (R0)
243	0xF3	MOVX	@R1,A	@R1	A		1	2	Move Accumulator to External RAM (R1)
244	0xF4	CPL	A	A			1	2	Complement Accumulator
245	0xF5	MOV	data addr,A	data addr	A		2	2	Move Accumulator to direct byte
246	0xF6	MOV	@R0,A	@R0	A		1	2	Move Accumulator to indirect RAM (R0)
247	0xF7	MOV	@R1,A	@R1	A		1	2	Move Accumulator to indirect RAM (R1)
248	0xF8	MOV	R0,A	R0	A		1	2	Move Accumulator to Register (R0)
249	0xF9	MOV	R1,A	R1	A		1	2	Move Accumulator to Register (R1)
250	0xFA	MOV	R2,A	R2	A		1	2	Move Accumulator to Register (R2)
251	0xFB	MOV	R3,A	R3	A		1	2	Move Accumulator to Register (R3)
252	0xFC	MOV	R4,A	R4	A		1	2	Move Accumulator to Register (R4)
253	0xFD	MOV	R5,A	R5	A		1	2	Move Accumulator to Register (R5)
254	0xFE	MOV	R6,A	R6	A		1	2	Move Accumulator to Register (R6)
255	0xFF	MOV	R7,A	R7	A		1	2	Move Accumulator to Register (R7)

## IRAM
Address	Address	Region	Name	Bit0	Bit1	Bit2	Bit3	Bit4	Bit5	Bit6	Bit7
0	0x00	Bank0	R0
1	0x01		R1
2	0x02		R2
3	0x03		R3
4	0x04		R4
5	0x05		R5
6	0x06		R6
7	0x07		R7
8	0x08	Bank1	R0
9	0x09		R1
10	0x0A		R2
11	0x0B		R3
12	0x0C		R4
13	0x0D		R5
14	0x0E		R6
15	0x0F		R7
16	0x10	Bank2	R0
17	0x11		R1
18	0x12		R2
19	0x13		R3
20	0x14		R4
21	0x15		R5
22	0x16		R6
23	0x17		R7
24	0x18	Bank3	R0
25	0x19		R1
26	0x1A		R2
27	0x1B		R3
28	0x1C		R4
29	0x1D		R5
30	0x1E		R6
31	0x1F		R7
32	0x20	16 Bit-addressable registers
33	0x21
34	0x22
35	0x23
36	0x24
37	0x25
38	0x26
39	0x27
40	0x28
41	0x29
42	0x2A
43	0x2B
44	0x2C
45	0x2D
46	0x2E
47	0x2F
48	0x30	80 General Purpose Registers
49	0x31
50	0x32
51	0x33
52	0x34
53	0x35
54	0x36
55	0x37
56	0x38
57	0x39
58	0x3A
59	0x3B
60	0x3C
61	0x3D
62	0x3E
63	0x3F
64	0x40
65	0x41
66	0x42
67	0x43
68	0x44
69	0x45
70	0x46
71	0x47
72	0x48
73	0x49
74	0x4A
75	0x4B
76	0x4C
77	0x4D
78	0x4E
79	0x4F
80	0x50
81	0x51
82	0x52
83	0x53
84	0x54
85	0x55
86	0x56
87	0x57
88	0x58
89	0x59
90	0x5A
91	0x5B
92	0x5C
93	0x5D
94	0x5E
95	0x5F
96	0x60
97	0x61
98	0x62
99	0x63
100	0x64
101	0x65
102	0x66
103	0x67
104	0x68
105	0x69
106	0x6A
107	0x6B
108	0x6C
109	0x6D
110	0x6E
111	0x6F
112	0x70
113	0x71
114	0x72
115	0x73
116	0x74
117	0x75
118	0x76
119	0x77
120	0x78
121	0x79
122	0x7A
123	0x7B
124	0x7C
125	0x7D
126	0x7E
127	0x7F

## SFR
Address dec	Address	Name	Bit0	Bit1	Bit2	Bit3	Bit4	Bit5	Bit6	Bit7
128	0x80	P0	AD0	AD1	AD2	AD3	AD4	AD5	AD6	AD7
129	0x81	SP
130	0x82	DPL
131	0x83	DPH
132	0x84
133	0x85
134	0x86	PCON2		RSV
135	0x87	PCON	IDL	PD	GF0	GF1	RSV			SMOD
136	0x88	TCON	IT0	IE0	IT1	IE1	TR0	TF0	TR1	TF1
137	0x89	TMOD	T0M0	T0M1	CT0	GATE0	T1M0	T1M1	CT1	GATE1
138	0x8A	TL0
139	0x8B	TL1
140	0x8C	TH0
141	0x8D	TH1
142	0x8E
143	0x8F
144	0x90	P1	T2	T2EX	RSV
145	0x91
146	0x92
147	0x93
148	0x94
149	0x95
150	0x96
151	0x97
152	0x98	SCON	RI	TI	RB8	TB8	REN	SM2	SM1	SM0
153	0x99	SBUF
154	0x9A	SCON2
155	0x9B	SCON3
156	0x9C	SCON4			RSV
157	0x9D
158	0x9E
159	0x9F
160	0xA0	P2	A8	A9	A10	A11	A12	A13	A14	A15
161	0xA1
162	0xA2
163	0xA3
164	0xA4
165	0xA5
166	0xA6
167	0xA7
168	0xA8	IE	EX0	ET0	EX1	ET1	ES	ET2	EP	EA
169	0xA9
170	0xAA
171	0xAB
172	0xAC
173	0xAD
174	0xAE
175	0xAF
176	0xB0	P3	RXD	TXD	INT0	INT1	T0	T1	WR	RD
177	0xB1
178	0xB2
179	0xB3
180	0xB4
181	0xB5
182	0xB6
183	0xB7
184	0xB8	IP	PX0	PT0	PX1	PT1	PS	PT2	RSV
185	0xB9
186	0xBA
187	0xBB
188	0xBC
189	0xBD
190	0xBE
191	0xBF
192	0xC0
193	0xC1
194	0xC2
195	0xC3
196	0xC4
197	0xC5
198	0xC6
199	0xC7
200	0xC8	T2CON	CPRL2	CT2	TR2	EXEN2	TCLK	RCLK	EXF2	TF2
201	0xC9
202	0xCA
203	0xCB	RCAP2L
204	0xCC	RCAP2H
205	0xCD	TL2
206	0xCE	TH2
207	0xCF
208	0xD0	PSW	P	F1	OV	RS0	RS1	F0	AC	CY
209	0xD1
210	0xD2
211	0xD3
212	0xD4
213	0xD5
214	0xD6
215	0xD7
216	0xD8	P0IF
217	0xD9
218	0xDA
219	0xDB
220	0xDC
221	0xDD
222	0xDE
223	0xDF
224	0xE0	ACC
225	0xE1
226	0xE2
227	0xE3
228	0xE4
229	0xE5
230	0xE6
231	0xE7
232	0xE8	P1IF
233	0xE9
234	0xEA
235	0xEB
236	0xEC
237	0xED
238	0xEE
239	0xEF
240	0xF0	B
241	0xF1
242	0xF2
243	0xF3
244	0xF4
245	0xF5
246	0xF6
247	0xF7
248	0xF8	P3IF
249	0xF9
250	0xFA
251	0xFB
252	0xFC
253	0xFD
254	0xFE
255	0xFF

## Internal Memory Map
No	Module	Descriptions	Address Range	Size (Byte)
1	Flash	Space mapped to system BIOS	0x0000~0xEBFF	59K
2	XRAM	Embedded SRAM	0xEC00~0xFBFF	4K
3	GPIO	General purpose I/O	0xFC00~0xFC7F	128	1K
4	KBC	Keyboard controller	0xFC80~0xFC8F	16
5	ESB	ENE serial bus controller	0xFC90~0xFC9F	16
6	IKB	Internal keyboard matrix	0xFCA0~0xFCAF	16
7	RSV	Reserved	0xFCB0~0xFCBF	16
8	RSV	Reserved	0xFCC0~0xFCCF	16
9	PECI	PECI controller	0xFCD0~0xFCDF	16
10	RSV	Reserved	0xFCE0~0xFCEF	16
11	OWM	One Wire Master	0xFCF0~0xFCFF	16
12	RSV	Reserved	0xFD00~0xFDFF	256
13	PWM	Pulse width modulation	0xFE00~0xFE1F	32
14	FAN	Fan controller	0xFE20~0xFE4F	48
15	GPT	General purpose timer	0xFE50~0xFE6F	32
16	SDIH/ SDID	SPI host interface/ SPI device interface	0xFE70~0xFE7F	16
17	WDT	Watchdog timerw	0xFE80~0xFE8F	16
18	LPC	Low pin count interface	0xFE90~0xFE9F	16
19	XBI	X-bus interface	0xFEA0~0xFEBF	32
20	CIR	Consumer IR controller	0xFEC0~0xFECF	16
21	RSV	Reserved	0xFED0~0xFEDFh	16
22	PS2	PS/2 interface	0xFEE0~0xFEFF	32
23	EC	Embedded controller	0xFF00~0xFF2F	48
24	GPWU	General purpose wakeup event	0xFF30~0xFF7F	80
25	SMBus	System management bus controller	0xFF80~0xFFBF	64
26	RSV	Reserved	0xFFC0~0xFFCF	16
27	RSV	Reserved	0xFFD0~0xFFFF	48

## GPIO
Offset	Name	Type.	Description	Default	Bank
0x00	GPIOFS00	R/W	GPIO00~GPIO07 Function Selection / bit[0]~bit[7] stand for GPIO00~GPIO07 separately / 0: General purpose output function selected / 1: Alternative output function selected.	0x00	0xFC	"GPIOFS00",
0x01	GPIOFS08	R/W	GPIO08~GPIO0F Function Selection / bit[0]~bit[7] stand for GPIO08~GPIO0F separately / 0: General purpose output function selected / 1: Alternative output function selected.	0x00	0xFC	"GPIOFS08",
0x02	GPIOFS10	R/W	GPIO10~GPIO17 Function Selection / bit[0]~bit[7] stand for GPIO10~GPIO17 separately / 0: General purpose output function selected / 1: Alternative output function selected.	0x00	0xFC	"GPIOFS10",
0x03	GPIOFS18	R/W	GPIO18~GPIO1F Function Selection / bit[0]~bit[7] stand for GPIO18~GPIO1F separately / 0: General purpose output function selected / 1: Alternative output function selected.	0x00	0xFC	"GPIOFS18",
0x04	GPIOFS20	R/W	GPIO20~GPIO27 Function Selection / bit[0]~bit[7] stand for GPIO20~GPIO27 separately / 0: General purpose output function selected / 1: Alternative output function selected.	0x00	0xFC	"GPIOFS20",
0x05	GPIOFS28	R/W	GPIO28~GPIO2F Function Selection / bit[0]~bit[7] stand for GPIO28~GPIO2F separately / 0: General purpose outpuwww.DattaSheet.neft/ unction selected / 1: Alternative output function selected.	0x00	0xFC	"GPIOFS28",
0x06	GPIOFS30	R/W	GPIO30~GPIO37 Function Selection / bit[0]~bit[7] stand for GPIO30~GPIO37 separately / 0: General purpose output function selected / 1: Alternative output function selected.	0x00	0xFC	"GPIOFS30",
0x07	GPIOFS38	R/W	GPIO3C~GPIO3F Function Selection / bit[4]~bit[7] stand for GPIO3C~GPIO3F separately / 0: General purpose output function selected / 1: Alternative output function selected. / ＊GPI38~GPI3B without alternative output function.	0x00	0xFC	"GPIOFS38",
0x08	GPIOFS40	R/W	GPIO40~41, 44~47 Function Selection / bit[0:1], bit[4:7] stand for GPIO40~41, 44~47 separately / 0: General purpose output function selected / 1: Alternative output function selected. / ＊GPI42~GPI43 without alternative output function.	0x00	0xFC	"GPIOFS40",
0x09	GPIOFS48	R/W	GPIO48~GPIO4F Function Selection / bit[0]~bit[7] stand for GPIO48~GPIO4F separately / 0: General purpose output function selected / 1: Alternative output function selected.	0x00	0xFC	"GPIOFS48",
0x0A	GPIOFS50	R/W	GPIO50~GPIO57 Function Selection / bit[0]~bit[7] stand for GPIO50~GPIO57 separately / 0: General purpose output function selected / 1: Alternative output function selected.	0x02	0xFC	"GPIOFS50",
0x0B	GPIOFS58	R/W	GPIO58~GPIO59 Function Selection / bit[0]~bit[1] stand for GPIO58~GPIO59 separately / 0: General purpose output function selected / 1: Alternative output function selected.	0x00	0xFC	"GPIOFS58",
0x0C	RSV0C					"RSV0C",
0x0D	RSV0D					"RSV0D",
0x0E	RSV0E					"RSV0E",
0x0F	RSV0F					"RSV0F",
0x10	GPIOOE00	R/W	GPIO00~GPIO07 Output Enable / bit[0]~bit[7] stand for GPIO00~GPIO07 separately / 0: Output Disable / 1: Output Enable	0x00	0xFC	"GPIOOE00",
0x11	GPIOOE08	R/W	GPIO08~GPIO0F Output Enable / bit[0]~bit[7] stand for GPIO08~GPIO0F separately / 0: Output Disable / 1: Output Enable	0x00	0xFC	"GPIOOE08",
0x12	GPIOOE10	R/W	GPIO10~GPIO17 Output Enable / bit[0]~bit[7] stand for GPIO10~GPIO17 separately / 0: Output Disable / 1: Output Enable	0x00	0xFC	"GPIOOE10",
0x13	GPIOOE18	R/W	GPIO18~GPIO1F Output Enable / bit[0]~bit[7] stand for GPIO18~GPIO1F separately / 0: Output Disable / 1: Output Enable	0x00	0xFC	"GPIOOE18",
0x14	GPIOOE20	R/W	GPIO20~GPIO27 Output Enable / bit[0]~bit[7] stand for GPIO20~GPIO27 separately / 0: Output Disable / 1: Output Enable	0x00	0xFC	"GPIOOE20",
0x15	GPIOOE28	R/W	GPIO28~GPIO2F Output Enable / bit[0]~bit[7] stand for GPIO28~GPIO2F separately / 0: Output Disable / 1: Output Enable	0x00	0xFC	"GPIOOE28",
0x16	GPIOOE30	R/W	GPIO30~GPIO37 Outputwww.DaEtaSheet.net/nable / bit[0]~bit[7] stand for GPIO30~GPIO37 separately / 0: Output Disable / 1: Output Enable	0x00	0xFC	"GPIOOE30",
0x17	GPIOOE38	R/W	GPIO3C~GPIO3F Output Enable / bit[4]~bit[7] stand for GPIO3C~GPIO3F separately / 0: Output Disable / 1: Output Enable / * GPI38~GPI3A without output enable feature.	0x00	0xFC	"GPIOOE38",
0x18	GPIOOE40	R/W	GPIO40~41 , 44~47 Output Enable / bit[0:1], bit[4:7] stand for GPIO40~1, 44~47 separately / 0: Output Disable / 1: Output Enable / ＊GPI42~GPI43 without output enable.	0x00	0xFC	"GPIOOE40",
0x19	GPIOOE48	R/W	GPIO48~GPIO4F Output Enable / bit[0]~bit[7] stand for GPIO48~GPIO4F separately / 0: Output Disable / 1: Output Enable	0x00	0xFC	"GPIOOE48",
0x1A	GPIOOE50	R/W	GPIO50~GPIO57 Output Enable / bit[0]~bit[7] stand for GPIO50~GPIO57 separately / 0: Output Disable / 1: Output Enable	0x02	0xFC	"GPIOOE50",
0x1B	GPIOOE58	R/W	GPIO58~GPIO59 Output Enable / bit[0]~bit[1] stand for GPIO58~GPIO59 separately / 0: Output Disable / 1: Output Enable	0x00	0xFC	"GPIOOE58",
0x1C	GPXAOE00	R/W	GPXIOA00~GPXIOA07 Output Enable / bit[0]~bit[7] stand for GPXIOA00~GPXIOA07 separately / 0: Output Disable / 1: Output Enable	0x00	0xFC	"GPXAOE00",
0x1D	GPXAOE08	R/W	GPXIOA08~GPXIOA11 Output Enable / bit[0]~bit[3] stand for GPXIOA08~GPXIOA11 separately / 0: Output Disable / 1: Output Enable	0x00	0xFC	"GPXAOE08",
0x1E	RSV1E	RSV	Reserved	RSV	0xFC	"RSV1E",
0x1F	GPXDOE00	R/W	GPXIOD00~GPXIOD07 Output Enable / bit[0]~bit[7] stand for GPXIOD00~GPXIOD07 separately / 0: Output Disable / 1: Output Enable	0x00	0xFC	"GPXDOE00",
0x20	GPIOD00	R/W	GPIO00~GPIO07 Output Data Port for output function. Bit[0]~bit[7] stand for GPIO00~GPIO07 separately	0x00	0xFC	"GPIOD00",
0x21	GPIOD08	R/W	GPIO08~GPIO0F Output Data Port for output function. Bit[0]~bit[7] stand for GPIO08~GPIO0F separately	0x00	0xFC	"GPIOD08",
0x22	GPIOD10	R/W	GPIO10~GPIO17 Output Data Port for output function. Bit[0]~bit[7] stand for GPIO10~GPIO17 separately	0x00	0xFC	"GPIOD10",
0x23	GPIOD18	R/W	GPIO18~GPIO1F Output Data Port for output function. Bit[0]~bit[7] stand for GPIO18~GPIO1F separately	0x00	0xFC	"GPIOD18",
0x24	GPIOD20	R/W	GPIO20~GPIO27 Output Data Port for output function. Bit[0]~bit[7] stand for GPIO20~GPIO27 separately	0x00	0xFC	"GPIOD20",
0x25	GPIOD28	R/W	GPIO28~GPIO2F Outputwww.DatDaSheet.net/ ata Port for output function. Bit[0]~bit[7] stand for GPIO28~GPIO2F separately	0x00	0xFC	"GPIOD28",
0x26	GPIOD30	R/W	GPIO30~GPIO37 Output Data Port for output function. Bit[0]~bit[7] stand for GPIO30~GPIO37 separately	0x00	0xFC	"GPIOD30",
0x27	GPIOD38	R/W	GPIO3C~GPIO3F Output Data Port for output function. Bit[4]~bit[7] stand for GPIO3C~GPIO3F separately / * GPI38~GPI3B have no output data ports.	0x00	0xFC	"GPIOD38",
0x28	GPIOD40	R/W	GPIO40~41, 44~47 Output Data Port for output function. Bit[0:1],bit[4:7] stand for GPIO40~41, 44~47 separately / * GPI42~GPI43 have no output data ports.	0x00	0xFC	"GPIOD40",
0x29	GPIOD48	R/W	GPIO48~GPIO4F Output Data Port for output function. Bit[0]~bit[7] stand for GPIO48~GPIO4F separately	0x00	0xFC	"GPIOD48",
0x2A	GPIOD50	R/W	GPIO50~GPIO57 Output Data Port for output function. Bit[0]~bit[7] stand for GPIO50~GPIO57 separately	0x00	0xFC	"GPIOD50",
0x2B	GPIOD58	R/W	GPIO58~GPIO59 Output Data Port for output function. Bit[0]~bit[1] stand for GPIO58~GPIO59 separately	0x00	0xFC	"GPIOD58",
0x2C	GPXAD00	R/W	GPXIOA00~GPXIOA07 Output Data Port for output function. Bit[0]~bit[7] stand for GPXIOA00~GPXIOA07 separately	0x00	0xFC	"GPXAD00",
0x2D	GPXAD08	R/W	GPXIOA08~GPXIOA11 Output Data Port for output function. Bit[0]~bit[3] stand for GPXIOA08~GPXIOA11 separately	0x00	0xFC	"GPXAD08",
0x2E	RSV2E	RSV	Reserved	RSV	0xFC	"RSV2E",
0x2F	GPXDD00	R/W	GPXIOD00~GPXIOD07 Output Data Port for output function. Bit[0]~bit[7] stand for GPXIOD00~GPXIOD07 separately	0x00	0xFC	"GPXDD00",
0x30	GPIOIN00	R	GPIO00~GPIO07 Input Data Port for input function. Bit[0]~bit[7] stand for GPIO00~GPIO07 separately	0xFF	0xFC	"GPIOIN00",
0x31	GPIOIN08	R	GPIO08~GPIO0F Input Data Port for input function. Bit[0]~bit[7] stand for GPIO08~GPIO0F separately	0xFF	0xFC	"GPIOIN08",
0x32	GPIOIN10	R	GPIO10~GPIO17 Input Data Port for input function. Bit[0]~bit[7] stand for GPIO10~GPIO17 separately	0xFF	0xFC	"GPIOIN10",
0x33	GPIOIN18	R	GPIO18~GPIO1F Input Data Port for input function. Bit[0]~bit[7] stand for GPIO18~GPIO1F separately	0xFF	0xFC	"GPIOIN18",
0x34	GPIOIN20	R	GPIO20~GPIO27 Input Data Port for input function. Bit[0]~bit[7] stand for GPIO20~GPIO27 separately	0xFF	0xFC	"GPIOIN20",
0x35	GPIOIN28	R	GPIO28~GPIO2F Input Data Port for input function. Bit[0]~bit[7] stand for GPIO28~GPIO2F separately	0xFF	0xFC	"GPIOIN28",
0x36	GPIOIN30	R	GPIO30~GPIO37 Input Data Port for input function. Bit[0]~bit[7] stand for GPIO30~GPIO37 separately	0xFF	0xFC	"GPIOIN30",
0x37	GPIOIN38	R	GPIO38~GPIO3B Input Data Port for input function. Bit[0]~bit[3] stand for GPIO38~GPIO3B separately / * GPO3C~GPO3F have no input data ports.	0x0F	0xFC	"GPIOIN38",
0x38	GPIOIN40	R	GPIO40~GPIO47 Input Data Port for input function. Bit[0]~bit[7] stand for GPIO40~GPIO47 separately	0xFF	0xFC	"GPIOIN40",
0x39	GPIOIN48	R	GPIO48~GPIO4F Input Data Port for input function. Bit[0]~bit[7] stand for GPIO48~GPIO4F separately	0xFF	0xFC	"GPIOIN48",
0x3A	GPIOIN50	R	GPIO50~GPIO57 Input Data Port for input function. Bit[0]~bit[7] stand for GPIO50~GPIO57 separately	0xFF	0xFC	"GPIOIN50",
0x3B	GPIOIN58	R	GPIO58~GPIO59 Input Data Port for input function. Bit[0]~bit[1] stand for GPIw O58~GPIO59 separately	0x01	0xFC	"GPIOIN58",
0x3C	GPXAIN00	R	GPXIOA00~GPXIOA07 Input Data Port for input function. Bit[0]~bit[7] stand for GPXIOA00~GPXIOA07 separately	0xFF	0xFC	"GPXAIN00",
0x3D	GPXAIN08	R	GPXIOA08~GPXIOA11 Input Data Port for input function. Bit[0]~bit[3] stand for GPXIOA08~GPXIOA11 separately	0xFF	0xFC	"GPXAIN08",
0x3E	RSV3E	RSV	Reserved	RSV	0xFC	"RSV3E",
0x3F	GPXDIN00	R	GPXIOD00~GPXIOD07 Input Data Port for input function. Bit[0]~bit[7] stand for GPXIOD00~GPXIOD07 separately	0xFF	0xFC	"GPXDIN00",
0x40	GPIOPU00	R/W	GPIO00~04, 06~07 Internal Pull-Up Resistor Enable for input function / bit[0:4],bit[6:7] stand for GPIO00~04, 06~07 separately / 0: Pull-Up resistor disable / 1: Pull-Up resistor enable / * GPIO05 (bit 5)do not exist internal pull-up resistor	0x00	0xFC	"GPIOPU00",
0x41	GPIOPU08	R/W	GPIO08~GPIO0F Internal Pull-Up Resistor Enable for input function / bit[0]~bit[7] stand for GPIO08~GPIO0F separately / 0: Pull-Up resistor disable / 1: Pull-Up resistor enable / The ESB_CLK Pull-Up is changed to default off.	0x00	0xFC	"GPIOPU08",
0x42	GPIOPU10	R/W	GPIO10~GPIO17 Internal Pull-Up Resistor Enable for input function / bit[0]~bit[7] stand for GPIO10~GPIO17 separately / 0: Pull-Up resistor disable / 1: Pull-Up resistor enable	0x00	0xFC	"GPIOPU10",
0x43	GPIOPU18	R/W	GPIO18, 1B~1C, 1E~1F Internal Pull-Up Resistor Enable for input function / bit[0], bit[3:4], bit[6:7] stand for GPIO18, 1B~1C, 1E~1F separately / 0: Pull-Up resistor disable / 1: Pull-Up resistor enable. / * GPIO19/1A/1D (bit 1/2/5)do not exist internal pull-up resistor	0x00	0xFC	"GPIOPU18",
0x44	GPIOPU20	R/W	GPIO20~GPIO27 Internal Pull-Up Resistor Enable for input function / bit[0]~bit[7] stand for GPIO20~GPIO27 separately / 0: Pull-Up resistor disable / 1: Pull-Up resistor enablweww.DataSheet.net/	0x0F	0xFC	"GPIOPU20",
0x45	GPIOPU28	R/W	GPIO28~GPIO2F Internal Pull-Up Resistor Enable for input function / bit[0]~bit[7] stand for GPIO28~GPIO2F separately / 0: Pull-Up resistor disable / 1: Pull-Up resistor enable	0x00	0xFC	"GPIOPU28",
0x46	GPIOPU30	R/W	GPIO30~GPIO37 Internal Pull-Up Resistor Enable for input function / bit[0]~bit[7] stand for GPIO30~GPIO37 separately / 0: Pull-Up resistor disable / 1: Pull-Up resistor enable	0xFF	0xFC	"GPIOPU30",
0x47	RSV47	RSV	Reserved		0xFC	"RSV47",
0x48	GPIOPU40	R/W	GPIO41 Internal Pull-Up Resistor Enable for input function bit[1] stand for GPIO41 / 0: Pull-Up resistor disable / 1: Pull-Up resistor enable	0x00	0xFC	"GPIOPU40",
0x49	GPIOPU48	R/W	GPIO48~GPIO49 Internal Pull-Up Resistor Enable for input function / bit[0]~bit[1] stand for GPIO48~GPIO49 separately / 0: Pull-Up resistor disable / 1: Pull-Up resistor enable.	0x00	0xFC	"GPIOPU48",
0x4A	GPIOPU50	R/W	GPIO56/57 Internal Pull-Up Resistor Enable for input function bit[6]~bit[7] stand for GPIO56~57 separately / 0: Pull-Up resistor disable / 1: Pull-Up resistor enable.	0x00	0xFC	"GPIOPU50",
0x4B	GPIOPU58	R/W	GPIO58~GPIO59 Internal Pull-Up Resistor Enable for input function / bit[0]~bit[1] stand for GPIO58~GPIO59 separately / 0: Pull-Up resistor disable / 1: Pull-Up resistor enable.	0x00	0xFC	"GPIOPU58",
0x4C	GPXAPU00	R/W	GPXIOA00~ GPXIOA07 Internal Pull-Up Resistor Enable for input function / bit[0]~bit[7] stand for GPXIO00~ GPXIO07 separately / 0: Pull-Up resistor disable / 1: Pull-Up resistor enable	0x00	0xFC	"GPXAPU00",
0x4D	GPXAPU08	R/W	GPXIOA08~ GPXIOA11 Internal Pull-Up Resistor Enable for input function / bit[0]~bit[3] stand for GPXIOA08~ GPXIOA11 separately / 0: Pull-Up resistor disable / 1: Pull-Up resistor enable	0x00	0xFC	"GPXAPU08",
0x4E	RSV4E	RSV	Reserved	RSV	0xFC	"RSV4E",
0x4F	GPXDPU00	R/W	GPXIOD00~ GPXIOD07 Internal Pull-Up Resistor Enable for input function / bit[0]~bit[1] stand for GPXIOD00~ GPXIOD07 separately / 0: Pull-Up resistor disable / 1: Pull-Up resistor enable	0x00	0xFC	"GPXDPU00",
0x50	GPIOOD00	R/W0C	GPIO00~GPIO07 Open Drain Enable for output function bit[0]~bit[7] stand for GPIO00~GPIO07 separately / 0: Open drain disable / 1: Open drain enable.	0x00	0xFC	"GPIOOD00",
0x51	GPIOOD08	R/W0C	GPIO08~GPIO0F Open Drain Enable for output function bit[0]~bit[7] stand for GPIO08~GPIO0F separately / 0: Open drain disable / 1: Open drain enable.	0x00	0xFC	"GPIOOD08",
0x52	GPIOOD10	R/W0C	GPIO10~GPIO17 Open Drain Enable for output function bit[0]~bit[7] stand for GPIO10~GPIO17 separately / 0: Open drain disable / 1: Open drain enable.	0x00	0xFC	"GPIOOD10",
0x53	GPIOOD18	R/W0C	GPIO18~GPIO1F Open Drain Enable for output function bit[0]~bit[7] stand for GPIO18~GPIO1F separately / 0: Open drain disable / 1: Open drain enable.	0x00	0xFC	"GPIOOD18",
0x54	GPIOOD20	R/W0C	GPIO20~GPIO27 Open Drain Enable for output function bit[0]~bit[7] stand for GPIO20~GPIO27 separately / 0: Open drain disable / 1: Open drain enable.	0x00	0xFC	"GPIOOD20",
0x55	GPIOOD28	R/W0C	GPIO28~GPIO2F Open Drain Enable for output function bit[0]~bit[7] stand for GPIO28~GPIO2F separately / 0: Open drain disable / 1: Open drain enable.	0x00	0xFC	"GPIOOD28",
0x56	GPIOOD30	R/W0C	GPIO30~GPIO37 Open Dwww.DataSrheet.anet/ in Enable for output function bit[0]~bit[7] stand for GPIO30~GPIO37 separately / 0: Open drain disable / 1: Open drain enable.	0x00	0xFC	"GPIOOD30",
0x57	RSV57	RSV	RSV		0xFC	"RSV57",
0x58	GPIOOD40	R/W0C	GPIO40~41, 44~47 Open Drain Enable for output function bit[0:1], bit[4:7] stand for GPIO40~41, 44~47 separately / 0: Open drain disable / 1: Open drain enable. / * GPI42/43 do not exist open drain function	0x00	0xFC	"GPIOOD40",
0x59	GPIOOD48	R/W0C	GPIO48~GPIO4F Open Drain Enable for output function bit[0]~bit[7] stand for GPIO48~GPIO4F separately / 0: Open drain disable / 1: Open drain enable.	0x00	0xFC	"GPIOOD48",
0x5A	GPIOOD50	R/W0C	GPIO50~GPIO57 Open Drain Enable for output function bit[0]~bit[7] stand for GPIO50~GPIO57 separately / 0: Open drain disable / 1: Open drain enable.	0x00	0xFC	"GPIOOD50",
0x5B	GPIOOD58	R/W0C	GPIO58~GPIO59 Open Drain Enable for output function bit[0]~bit[1] stand for GPIO58~GPIO59 separately / 0: Open drain disable / 1: Open drain enable.	0x00	0xFC	"GPIOOD58",
0x5C	RSV5C					"RSV5C",
0x5D	RSV5D					"RSV5D",
0x5E	RSV5E					"RSV5E",
0x5F	RSV5F					"RSV5F",
0x60	GPIOIE00	R/W	GPIO00~GPIO07 Input Enable for input function bit[0]~bit[7] stand for GPIO00~GPIO07 separately 0: GPIO input mode disable / 1: GPIO input mode enable.	0x20	0xFC	"GPIOIE00",
0x61	GPIOIE08	R/W	GPIO08~GPIOF Input Enable for input function bit[0]~bit[7] stand for GPIO08~GPIO0F separately 0: GPIO input mode disable / 1: GPIO input mode enable.	0x00	0xFC	"GPIOIE08",
0x62	GPIOIE10	R/W	GPIO10~GPIO17 Input Enable for input function bit[0]~bit[7] stand for GPIO10~GPIO17 separately 0: GPIO input mode disable / 1: GPIO input mode enable.	0x00	0xFC	"GPIOIE10",
0x63	GPIOIE18	R/W	GPIO18~GPIO1F Input Enable for input function bit[0]~bit[7] stand for GPIO18~GPIO1F separately 0: GPIO input mode disable / 1: GPIO input mode enable.	0x00	0xFC	"GPIOIE18",
0x64	GPIOIE20	R/W	GPIO20~GPIO27 Input Enable for input function bit[0]~bit[7] stand for GPIO20~GPIO27 separately 0: GPIO input mode disable / 1: GPIO input mode enable.	0x0F	0xFC	"GPIOIE20",
0x65	GPIOIE28	R/W	GPIO28~GPIO2F Input Enable for input function bit[0]~bit[7] stand for GPIO28~GPIO2F separately 0: GPIO input mode disable / 1: GPIO input mode enable.	0x00	0xFC	"GPIOIE28",
0x66	GPIOIE30	R/W	GPIO30~GPIO37 Input Ewwwn.DataSheet.net/ ble for input function bit[0]~bit[7] stand for GPIO30~GPIO37 separately 0: GPIO input mode disable / 1: GPIO input mode enable.	0xFF	0xFC	"GPIOIE30",
0x67	GPIOIE38	R/W	GPIO38~GPIO3B Input Enable for input function bit[0]~bit[3] stand for GPIO38~GPIO3B separately 0: GPIO input mode disable / 1: GPIO input mode enable. / * GPO3C~GPO3F have no input functions.	0x00	0xFC	"GPIOIE38",
0x68	GPIOIE40	R/W	GPIO40~GPIO47 Input Enable for input function bit[0]~bit[7] stand for GPIO40~GPIO47 separately 0: GPIO input mode disable / 1: GPIO input mode enable.	0x00	0xFC	"GPIOIE40",
0x69	GPIOIE48	R/W	GPIO48~GPIO4F Input Enable for input function bit[0]~bit[7] stand for GPIO48~GPIO4F separately 0: GPIO input mode disable / 1: GPIO input mode enable.	0x00	0xFC	"GPIOIE48",
0x6A	GPIOIE50	R/W	GPIO50~GPIO57 Input Enable for input function bit[0]~bit[7] stand for GPIO50~GPIO57 separately 0: GPIO input mode disable / 1: GPIO input mode enable.	0x00	0xFC	"GPIOIE50",
0x6B	GPIOEE58	R/W	GPIO58~GPIO59 Input Enable for input function bit[0]~bit[1] stand for GPIO58~GPIO59 separately 0: GPIO input mode disable / 1: GPIO input mode enable.	0x03	0xFC	"GPIOEE58",
0x6C	GPXAIE00	R/W	GPXIOA00~GPXIOA07 Input Enable for input function bit[0]~bit[7] stand for GPXIOA00~GPXIOA07 separately 0: GPIO input mode disable / 1: GPIO input mode enable.	0x00	0xFC	"GPXAIE00",
0x6D	GPXAIE08	R/W	GPXIOA08~GPXIOA11 Input Enable for input function bit[0]~bit[3] stand for GPXIOA08~GPXIOA11 separately 0: GPIO input mode disable / 1: GPIO input mode enable.	0x00	0xFC	"GPXAIE08",
0x6E	RSV6E	RSV	Reserved	RSV	0xFC	"RSV6E",
0x6F	GPXDIE00	R/W	GPXIOD00~GPXIOD07 Input Enable for input function bit[0]~bit[7] stand for GPXIOD00~GPXIOD07 separately 0: GPIO input mode disable / 1: GPIO input mode enable.	0x00	0xFC	"GPXDIE00",
0x70	GPIO_MISC	R/W	ESB_DAT(GPIO0C) output current selection 0: 4mA / 1: 8mA	0x60	0xFC	"GPIO_MISC",
0x71	GPIO_MISC2	R/W	LPC bus redirection enable, will redirect LPC bus to relative KSO pins: / 0: Disable / 1: Enable / PCICLK to GPIO25(KSO5) PCIRST# to GPIO26(KSO6) SERIRQ to GPIO27(KSO7) LFRAME# to GPIO28(KSO8) LAD3 to GPIO2B(KSO11) LAD2 to GPIO2C(KSO12) LAD1 to GPIO2D(KSO13) / LAD0 to GPIO2E(KSO14)	0x00	0xFC	"GPIO_MISC2",
0x72	GPIO_TMR	R/W	Enable Test Mux Mode / 0: Disable / 1: Enable	0x00	0xFC	"GPIO_TMR",
0x73	GPX_MISC	RSV	Reserved	0x00	0xFC	"GPX_MISC",

## KBC
Offset	Name	Type.	Description	Default	Bank
0x80	KBCCB	R/W	PS/2 hardware mode enable	0x40	0xFC	"KBCCB",
0x81	KBCCFG	R/W	Keyboard lock enable	0x00	0xFC	"KBCCFG",
0x82	KBCIF	R/W	KBC Interrupt Pending Flag	0x00	0xFC	"KBCIF",
0x83	KBCHWEN	R/W	KBC Hardware Command Enable	0x00	0xFC	"KBCHWEN",
0x84	KBCCMD	RO	Command written to port 64h will be stored in this register	0x00	0xFC	"KBCCMD",
0x85	KBCDAT	R/W	Data written to this register to make OBF set (OBF=1). The host read this register via port 60h.	0x00	0xFC	"KBCDAT",
0x86	KBCSTS	R/W	KBC Host status	0x00	0xFC	"KBCSTS",
0x87	RSV87	RSV	Reserved	0x00	0xFC	"RSV87",
0x88	RSV88	RSV	Reserved	0x00	0xFC	"RSV88",
0x89	RSV89	RSV	Reserved	0x00	0xFC	"RSV89",
0x8A	KBCDATR	RO	Read back port of KBCDAT, [0xFC85]	0x00	0xFC	"KBCDATR",

## ESB
Offset	Name	Type.	Description	Default	Bank
0x90	ESBCFG	R/W	ESB Configuration	0x00	0xFC	"ESBCFG",
0x91	ESBCS	R/W	ESB Command and status	0x00	0xFC	"ESBCS",
0x92	ESBINTE	RSV	ESB Interrupt	0x00	0xFC	"ESBINTE",
0x93	ESBCA	R/W	ESB Command address	0x00	0xFC	"ESBCA",
0x94	ESBCD	R/W	ESB Command data	0x00	0xFC	"ESBCD",
0x95	ESBRD	R/W	ESB Received data	0x00	0xFC	"ESBRD",
0x96	ESBED	R/W	ESB Enable for external device	0x00	0xFC	"ESBED",
0x97	ESBINT	R/W	ESB Interrupt for external device	0x00	0xFC	"ESBINT",
0x98	ESBCAS	R/W	ESB Cascade mode configuration	0x00	0xFC	"ESBCAS",

## WDT
Offset	Name	Type.	Description	Default	Bank
0x80	WDTCFG	R/W	WDT Configuration	0x00	0xFE	"WDTCFG",
0x81	WDTPF	R/W	WDT pending flag	0x00	0xFE	"WDTPF",
0x82	WDT	R/W	The high 8-bits of WDT counter value. The WDT timer unit is 32ms. / Please note, fill this value at least greater than or equal 3 (>=3) for hardware limitation.	0x00	0xFE	"WDT",
0x83	LEDCFG	R/W	WDT blinking LED	0x00	0xFE	"LEDCFG",
0x84	TMR_CFG	R/W	TMR config	0x00	0xFE	"TMR_CFG",
0x85	TMR_MATCH	R/W	TMR Match value	0x00	0xFE	"TMR_MATCH",
0x86	TMR_V1	RO	Value for TMR counter[23:16]	0x00	0xFE	"TMR_V1",
0x87	TMR_V2	RO	Value for TMR counter[15:8]	0x00	0xFE	"TMR_V2",

## EC
Offset	Name	Type.	Description	Default	Bank
0x00	ECHV	RO	EC Hardware version	0xA0	0xFF	"ECHV",
0x01	ECFV	R/W	EC firmware version	0x00	0xFF	"ECFV",
0x02	ECHA	R/W	EC High Address	0x0F	0xFF	"ECHA",
0x03	SCICFG	R/W	SCI Configuration	0x90	0xFF	"SCICFG",
0x04	ECCFG	R/W	EC configuration	0x00	0xFF	"ECCFG",
0x05	SCIE0	R/W	SCI Event0 enable / 0: Disable / 1: Enable	0x00	0xFF	"SCIE0",
0x06	SCIE1	R/W	SCI Event1 enable / 0: Disablewww.DataSheet.net/ / 1: Enable	0x00	0xFF	"SCIE1",
0x07	SCIE3	R/W	SCI Event3 enable / 0: Disable / 1: Enable	0x00	0xFF	"SCIE3",
0x08	ECIF0	R/W1C	SCI Event0 flag / 0: no event / 1: event occurs	0x00	0xFF	"ECIF0",
0x09	ECIF1	R/W1C	SCI Event1 flag / 0: no event / 1: event occurs	0x00	0xFF	"ECIF1",
0x0A	ECIF3	R/W1C	SCI Event3 flag / 0: no event / 1: event occurs	0x00	0xFF	"ECIF3",
0x0B	SCID	R/W	Firmware SCI write port	0x00	0xFF	"SCID",
0x0C	PMUCFG	WO	Write “1” to enter STOP mode.	0x2F	0xFF	"PMUCFG",
0x0D	CLKCFG	R/W	Flash clock from external clock (GPIO59). / 0: Disable / 1: Enable	0x00	0xFF	"CLKCFG",
0x0E	EXTIOW	R/W	If the host write data to extended I/O (debug port, port80), an interrupt occurs, and then the firmware read it back via this register.	0x00	0xFF	"EXTIOW",
0x0F	PLLCFG	R/W	DPLL initial value. (low 8-bit) / After reset, the DPLL will output frequency about 32MHz with default value 0xD0. / DPLL initial value is 10-bit, the higher two bits are located at 0xFF1F, PLLCFG2[7:6].	0xD0	0xFF	"PLLCFG",
0x10	DAC0	R/W	The digital data to be converted in DAC0.	0x00	0xFF	"DAC0",
0x11	DAC1	R/W	The digital data to be converted in DAC1.	0x00	0xFF	"DAC1",
0x12	DAC2	R/W	The digital data to be converted in DAC2.	0x00	0xFF	"DAC2",
0x13	DAC3	R/W	The digital data to be converted in DAC3. / w	0x00	0xFF	"DAC3",
0x14	PXCFG	RSV	Reserved	0x00	0xFF	"PXCFG",
0x15	ADDAEN	R/W	DAC3~DAC0 Function Enable / Bit7~Bit4 represents DAC3~DAC0 respectively / 0: DAC Disable / 1: DAC Enable / If DAC enable, please do not set related GPIO function selection register.	0x00	0xFF	"ADDAEN",
0x16	PLLFRH	R/W	DPLL frequency = 32.768KHz(external) * PLLFR PLLFR[11:0] =( PLLFRH[7:0] : PLLFRL[7:4] ) / To generate 32.768MHz, PLLFR = 1000 (decimal) = 0x3E8 i.e., PLLFRH=0x3E	0x3E	0xFF	"PLLFRH",
0x17	PLLFRL	R/W	DPLL frequency = 32.768KHz * PLLFR PLLFR[11:0] =( PLLFRH[7:0] : PLLFRL[7:4] ) / To generate 32.768Mw Hz, PLLFR = 1000 (decimal) = 0x3E8 i.e., PLLFRL[7:4]=0x8	0x83	0xFF	"PLLFRL",
0x18	ADCTRL	RSV	Reserved	0x00	0xFF	"ADCTRL",
0x19	ADCDAT	RO	Converted data by ADC. ADC output[9:2]=ADCDAT[7:0]	0x00	0xFF	"ADCDAT",
0x1A	ECIF	RO	Converted data by ADC. ADC output[1:0]=ECIF[7:6]	0x00	0xFF	"ECIF",
0x1B	ECDAT	R/W	EC data port. / If ECDAT written, ECSTS[0] (OBF) becomes “1”.	0x00	0xFF	"ECDAT",
0x1C	ECCMD	RO	This register keeps EC command issued by the host.	0x00	0xFF	"ECCMD",
0x1D	ECSTS	R/W	Reserved	0x00	0xFF	"ECSTS",
0x1E	CHIPID_H	R/W	CHIPID high byte. (EwwwC.DataSheet.nSet/ TS[2]=0)	0x39	0xFF	"CHIPID_H",
0x1F	CHIPID_L	R/W	CHIPID low byte. (ECSTS[2]=0)	0x30	0xFF	"CHIPID_L",
0x20	ECMISC	RO	8051 state.	0x80	0xFF	"ECMISC",
0x21	EXTIOR	R/W	The host reads extended I/O port and gets data from this register. No interrupt occurs.	0x00	0xFF	"EXTIOR",
0x22	EDIF	R/W	EDI feature enable / 0: disable / 1: enable	0x00	0xFF	"EDIF",
0x23	EDIAS	R/W	EDI active status / 0: not active / 1: active	0x00	0xFF	"EDIAS",
0x24	EDIID	RO	EDI version	0x02	0xFF	"EDIID",
0x25	RSV25	RSV	Reserved	0x00	0xFF	"RSV25",
0x26	RSV26	RSV	Reserved	0x00	0xFF	"RSV26",
0x27	VCCSR	RO	GPXIOD03 VC (Voltage comparer) status	0x00	0xFF	"VCCSR",
0x28	PFCSR	R/W1C	Power Fail status flag / This bit is set by hardware if voltage of power is under 2.7V, and write 1 clear by firmware or system reset occur	0x00	0xFF	"PFCSR",
0x29	IOSCCR	R/W	Oscillator current setting enable	0x00	0xFF	"IOSCCR",
0x2A	CRY32CR	RSV	Reserved	0x01	0xFF	"CRY32CR",